## Content
ID	Description		Responsible
1	Introduction
	The idea of the project is to deter the crime intellegently by its early detection.This project will hush-away any unwelcomed guests.
	Key enblers of project are – Motion sensors,IR – night vision camera,Alarm,magentic door sensor and Raspi as central controller.

2	Interface
	Modules
	This project comprises of following modules - / 1. DETECTION MODULE / 2. CENTRAL MODULE / 3. ALERT MODULE / 4. POWER MODULE
	Communication interface
	Wireless medium will be preferred communication medium in between different modules.
	Raspi with inbuilt wifi will be used as central controller to support wireless communication.
	ESP32 which supports both bluetooth and wifi can be used in individual modules to support wireless communication.
	POWER MODULE
	All the modules should be connected to additional detachable power module.
	The power module should support both electricity and battery as source of power.
	Always electricity should be main source of energy and battery should be used as backup source.
	The lifetime of battery power source should me considerable.(approx – 1500 hrs)	battery should be chagable.charging cycle of battery
	The batteries should be easily repelaceble by customer.	battery should be chagable.charging cycle of battery- battery should automatically recharged and maintain the pow
3	Actions
3.1	DETECTION MODULE
	The aim of this module is to detect the presence of unwelcomed guest in survillance area.
	Detection module will contain motion sensors of different prefrential hierarchy to detect presence.
	Detectiion module will contain wifi controller to transmit the sensor data to Central controller module.
	Detection module should be attached with detachable power module.
	The motion sensors should be easily detachable from Detection module.
	The sensitivity/prefrentiablity of motion sensors should be easily controlled by user.
	The working state of motion sensors can be checked from anywhere by user.
	The orientation and location/position of motion sensors should be easily adjustable to cover desired area as surviliance.
3.2	CENTRAL MODULE
	Based on the output pattern from DETECTION MODULE,central module should differentiate the object in survillience area as intruder or not and further decide the course of action via Camera/Alarm/light/user alert
	Central module should always montior user input.Always user request will have highr priority over automatic actions.
	Central module should be able to store the pattern of Detection module for future reference.
	Central module should able to store images for certain time period.
	Raspi with inbulit wifi will be used as central controller.
	Central module will contain following sub modules - / 1. Init module / 2. Data Processing module / 3. User Interface module / 4. Record module
	1.Init module
	The aim of this module is to start Data Processing module automatically after every reboot of Raspi.
	After every reboot,Init module will run bash file which will execute main file of Data processing module.
	The main file of Data processing module should always first check the status of all devices and update it in database.
	After every reboot,Init module will run bash file which will execute main file of Data processing module.
	Raspi should contains Algorithm to analyze signals from DETECTION MODULE and Django full stack for web interface.
	The Section of Raspi containing algorithm to analyze signals will be called as ACTION MODULE.

2.2.1	Course of actions in Raspi-
	ACTION MODULE should differentiate the output of DETECTION MODULE as OBJECT and INTRUDER
	On confirmation of INTRUDER,ACTION MODULE should perform following actions -
	1.Alert client
	2.Activate camera and capture images for time T_IMG_CAPTURE
	3.if no response from customer for T_CUST_ACK time after Intruder detection and intruder is still in the coverage,then activate low frequency alarm and switch ON the lights for T_LOW_ALARM time.
	4.The Alarm level should notch up to medium range if T_LOW_ALARM time is over and intruder is still in coverage and there is no response from customer.
	The mid frequecy alarm mentioned in above case should continue for T_MID_ALARM time.
	The lights should be ON throughout the span of both alarms.
	Always the customer request should preference than automatic actions.
	ALARM module as well as CAMERA module can also work as standalone unit.(i.e. can be directly controlled from customer)
2.2.1.1	ALERT CLIENT
	Customer will receive the alert message via internet.
	Customer can provide alternate number for receiving alert message via internet.
	GSM options for future reference.
	The functionality of Key enablers of this project can be checked from any where by user.
	Intimation to the user with image/video feed at his will.The Image/video can be retrieved in future.

3	Hardware -
	1. Motion sensor - PIR,AIR
	2. Camera module
	3. Magnetic door sensor
	4. Raspi
	5. Alarm
	6. Light control/Relay

4	Software -
	1. Python
	2. Django
	3. HTML

## Reboot_sequence
REBOOT
Batch file at end of booting should execute main.py in ACTION MODULE

ACTION MODULE
. ->Main.py should update the staus of all ENABLERS in database.
->Main.py should start Django SERVER

## Parameters
T_IMG_CAPTURE
T_CUST_ACK

## Central_module_state_daigram
ENABLE
INIT
CONTROL
DATA PROCESSIG MODULE
USER
DATABASE
USER INTERFACE MODULE

## Overview
Automatic user alert

User request

Response to user request

CENTRAL MODULE
POWER MODULE
RasPi
USER
WebApp
DETECTION MODULE
POWER MODULE
Motion
Sensor 1
Wifi
controller
Motion
Sensor 2

 Camera
Additional sensor in Detection module -
.Magnetic Door sensor
.Pressure sensor

Additonal interface in Central module
GSM

ALERT MODULE
POWER MODULE
Alarm
Light

Wifi
controller
Relay
DETECTION MODULE
POWER MODULE
Motion
Sensor 1
Wifi
controller
Motion
Sensor 2

 Camera
DETECTION MODULE
POWER MODULE
Motion
Sensor 1
Wifi
controller
Motion
Sensor 2

 Camera

## Battery_module
				camera module

				pir->esp32->raspi – interfcing
1					if pir->1 for 30 sec, activate camera module send image to
				transistor vc547 npn
				if pin is 1

				pir working
				esp32 working
				camera interface

2

				Camera Module
				Always maintain a battery charge of>60%

				In case charge>8-% cutoff
				Incase charge <60% Charge					1	Initial module startup (30 mins direct DC supply before cut-off [outtlet supply off bat supply on]
				2	in case of power cut off within 30 mins,the unit will start taking power from Battery source

				ESP32
				Power Supply	Battery controller task -
				1	Drive the charging unnit of battery (incase charge>80% cut off charging unit; <65% start charging unit)	provides input power to ESP32/ATMEGA
				2	Switch the charging on or off
				3	Power supply condition (no power) Battery charging / discharging status, wall outlet power status – DC fail safe fuse )
				4	PIR sensor status monitor	ESP32 task
				5	If pir on; test AIR	Manage Battery charging and discharging – drive charging unit battery via battery controller
				6	IF PIR & AIR on then Turn CAM
				7	Data transfer via network module to RaspI

				PIR,ESP32,Lithium ion battery,AC2DC converter
Power supply
Battery
Module

Battery
Power supply
Battery
Module

Controller

DETECTION MODULE
POWER MODULE
Motion
Sensor 1
Wifi
controller
Motion
Sensor 2

 Camera
Controller(Camera module)
Battery Controller
AC
AC2DC

Battery(lithium ion)

ESP32

Motion sensor
Motion sensor

Camera interface

Camera

## Overview_2
Automatic user alert

User request

Response to user request
ALERT MODULE
CENTRAL MODULE
USER
POWER MODULE
POWER MODULE

Alarm
Light

RasPi
Wifi
controller
Relay

WebApp
DETECTION MODULE
POWER MODULE
Motion
Sensor 1
Wifi
controller
Motion
Sensor 2

 Camera
Additional sensor in Detection module -
.Magnetic Door sensor
.Pressure sensor

Additonal interface in Central module
GSM

DETECTION MODULE
POWER MODULE
Motion
Sensor 1
Wifi
controller
Motion
Sensor 2

 Camera
DETECTION MODULE
POWER MODULE
Motion
Sensor 1
Wifi
controller
Motion
Sensor 2

 Camera
DETECTION MODULE
POWER MODULE
Motion
Sensor 1
Wifi
controller
Motion
Sensor 2

 Camera
DETECTION MODULE
POWER MODULE
Motion
Sensor 1
Wifi
controller
Motion
Sensor 2

 Camera